## Compression
Table 9. Compression Development Lengths ld (mm) (Minimum Straight Compression Embedment Lengths) 1. In accordance with CSA A23.3-19 - Clause 12.3.2 Compression development length is calculated as 0.24 fy db/ (f’c) but not less than 0.044 fy db or 200 mm. 2. In accordance with CSA A23.3-19 - Clause 12.3.3 for embedments enclosed in spirals use 0.75 ld but not less than 200 mm. 3. For normal weight concrete only.
Bar Size | Grade fy (MPa) | f’c=25MPa | f’c=30MPa | f’c=35MPa | f’c=40MPa | f’c=45MPa | f’c=50MPa
10M | 400 | 220 | 200 | 200 | 200 | 200 | 200
| 500 | 270 | 250 | 250 | 250 | 250 | 250
15M | 400 | 310 | 280 | 280 | 280 | 280 | 280
| 500 | 380 | 350 | 350 | 350 | 350 | 350
20M | 400 | 370 | 340 | 340 | 340 | 340 | 340
| 500 | 470 | 430 | 430 | 430 | 430 | 430
25M | 400 | 480 | 440 | 440 | 440 | 440 | 440
| 500 | 600 | 550 | 550 | 550 | 550 | 550
30M | 400 | 570 | 530 | 530 | 530 | 530 | 530
| 500 | 720 | 660 | 660 | 660 | 660 | 660
35M | 400 | 690 | 630 | 630 | 630 | 630 | 630
| 500 | 860 | 790 | 790 | 790 | 790 | 790
45M | 400 | 840 | 770 | 770 | 770 | 770 | 770
| 500 | 1050 | 960 | 960 | 960 | 960 | 960
55M | 400 | 1080 | 990 | 990 | 990 | 990 | 990
| 500 | 1350 | 1240 | 1240 | 1240 | 1240 | 1240
Table 10. Compression Lap Splices (mm) 1. Calculated according to CSA A23.3-19 - Clause 12.14 and 12.16. The minimum length for compression lap splices shall be 0.073fy db for fy less than or equal to 400 MPa or (0.133fy - 24) db for fy greater than 400MPa, but shall not be taken less than 300mm. 2. When bars of different sizes are to be lap spliced in compression, the splice length shall be the larger of the compression development length of the larger bar or the splice length of the smaller bar. 45M and 55M bars may be lap spliced to 35M and smaller bars. 3. In compression members where ties have an effective area Av>0.0015hs, 0.83 times the standard lap length may be used, but not less than 300 mm. See Table 11 for size and spacing of ties to meet this requirement. See – CSA A23.3-19 Clause 12.17.3.4 4. Within spirals of spiral tied columns, 0.75 times the standard lap but not less than 300mm may be used. See – CSA A23.3-19 Clause 12.17.3.5
[8 empty] | Bar Size | Bar Grade (MPa) | Standard Lap (mm) | Within Ties (Note 3) (mm) | Within Spirals (Note 4) (mm)
[8 empty] | 10M | 400 | 300 | 300 | 300
[8 empty] | 10M | 500 | 430 | 360 | 320
[8 empty] | 15M | 400 | 440 | 370 | 330
[8 empty] | 15M | 500 | 640 | 530 | 480
[8 empty] | 20M | 400 | 590 | 490 | 440
[8 empty] | 20M | 500 | 850 | 710 | 640
[8 empty] | 25M | 400 | 730 | 610 | 550
[8 empty] | 25M | 500 | 1070 | 890 | 800
[8 empty] | 30M | 400 | 880 | 730 | 660
[8 empty] | 30M | 500 | 1280 | 1060 | 960
[8 empty] | 35M | 400 | 1030 | 850 | 770
[8 empty] | 35M | 500 | 1490 | 1240 | 1120
[8 empty] | 45M | All | Lap Splices Not Permitted
[8 empty] | 55M | All

## Tension Black
Table 12. Tension Development Length ld (mm) - Class A Tension Lap Splice Black Bars (10M-35M) 1. Values are calculated based on CSA Standard A23.3-19, Clause 12.2 and Table 12.1 for bars with clear cover greater than 1.0 db and clear spacing not less than 1.4 db for members containing minimum stirrups or ties in accordance with Clause 11.2.8.2 or 7.6.5 or for slabs, walls, shells, or folded plates having clear spacing between bars being developed not less than 2.0 db. 2. The size factor, k4, has been included for bars 20M and smaller. 3. Calculations are based on the bar designation number as the nominal bar diameter db in accordance with Clause 3.3.3. 4. For Stainless Steel, Galvanized and Regular Reinforcing steel refer to Black Bars Tables unless otherwise noted. Table 12A. Black Bars - Normal Density Concrete (k1 = 1.0)
Bar Size | Bar Grade (MPa) | f’c=20 | f’c=25 | f’c=30 | f’c=35 | f’c=40 | f’c=45 | f’c=50 | f’c=55 | f’c=60 | f’c=64
10M | 400 | 330 | 300 | 300 | 300 | 300 | 300 | 300 | 300 | 300 | 300
10M | 500 | 410 | 360 | 330 | 310 | 300 | 300 | 300 | 300 | 300 | 300
15M | 400 | 490 | 440 | 400 | 370 | 350 | 330 | 310 | 300 | 300 | 300
15M | 500 | 610 | 540 | 500 | 460 | 430 | 410 | 390 | 370 | 350 | 340
20M | 400 | 650 | 580 | 530 | 490 | 460 | 430 | 410 | 390 | 380 | 360
20M | 500 | 810 | 720 | 660 | 610 | 570 | 540 | 510 | 490 | 470 | 450
25M | 400 | 1010 | 900 | 830 | 770 | 720 | 680 | 640 | 610 | 590 | 570
25M | 500 | 1260 | 1130 | 1030 | 960 | 890 | 840 | 800 | 760 | 730 | 710
30M | 400 | 1210 | 1080 | 990 | 920 | 860 | 810 | 770 | 730 | 700 | 680
30M | 500 | 1510 | 1350 | 1240 | 1150 | 1070 | 1010 | 960 | 920 | 880 | 850
35M | 400 | 1410 | 1260 | 1160 | 1070 | 1000 | 940 | 900 | 850 | 820 | 790
35M | 500 | 1770 | 1580 | 1440 | 1340 | 1250 | 1180 | 1120 | 1070 | 1020 | 990
45M | 400 | 1820 | 1620 | 1480 | 1370 | 1290 | 1210 | 1150 | 1100 | 1050 | 1020
45M | 500 | 2270 | 2030 | 1850 | 1720 | 1610 | 1510 | 1440 | 1370 | 1310 | 1270
55M | 400 | 2220 | 1980 | 1810 | 1680 | 1570 | 1480 | 1410 | 1340 | 1280 | 1240
55M | 500 | 2770 | 2480 | 2260 | 2100 | 1960 | 1850 | 1760 | 1670 | 1600 | 1550
Table 12B. Black Bars - Normal Density Concrete (k1 = 1.3; All horizontal bars with more than 300 mm of fresh concrete cast below the bar in question.)
Bar Size | Bar Grade (MPa) | f’c=20 | f’c=25 | f’c=30 | f’c=35 | f’c=40 | f’c=45 | f’c=50 | f’c=55 | f’c=60 | f’c=64
10M | 400 | 420 | 380 | 350 | 320 | 300 | 300 | 300 | 300 | 300 | 300
10M | 500 | 530 | 470 | 430 | 400 | 370 | 350 | 340 | 320 | 310 | 300
15M | 400 | 630 | 570 | 520 | 480 | 450 | 420 | 400 | 380 | 370 | 360
15M | 500 | 790 | 710 | 650 | 600 | 560 | 530 | 500 | 480 | 460 | 440
20M | 400 | 840 | 750 | 690 | 640 | 600 | 560 | 530 | 510 | 490 | 470
20M | 500 | 1050 | 940 | 860 | 800 | 740 | 700 | 670 | 640 | 610 | 590
25M | 400 | 1310 | 1170 | 1070 | 990 | 930 | 880 | 830 | 790 | 760 | 740
25M | 500 | 1640 | 1470 | 1340 | 1240 | 1160 | 1100 | 1040 | 990 | 950 | 920
30M | 400 | 1570 | 1410 | 1290 | 1190 | 1110 | 1050 | 1000 | 950 | 910 | 880
30M | 500 | 1970 | 1760 | 1610 | 1490 | 1390 | 1310 | 1250 | 1190 | 1140 | 1100
35M | 400 | 1840 | 1640 | 1500 | 1390 | 1300 | 1230 | 1160 | 1110 | 1060 | 1030
35M | 500 | 2290 | 2050 | 1870 | 1740 | 1620 | 1530 | 1450 | 1390 | 1330 | 1280
45M | 400 | 2360 | 2110 | 1930 | 1780 | 1670 | 1570 | 1490 | 1420 | 1360 | 1320
45M | 500 | 2950 | 2640 | 2410 | 2230 | 2090 | 1970 | 1870 | 1780 | 1700 | 1650
55M | 400 | 2880 | 2580 | 2350 | 2180 | 2040 | 1920 | 1830 | 1740 | 1670 | 1610
55M | 500 | 3600 | 3220 | 2940 | 2720 | 2550 | 2400 | 2280 | 2170 | 2080 | 2020
Table 14. Class B Tension Lap Splice Black Bars (mm) 1. Values are calculated based on CSA Standard A23.3-19, Clause 12.2 and Table 12.1 for bars with clear cover greater than 1.0 db and clear spacing not less than 1.4 db for members containing minimum stirrups or ties in accordance with Clause 11.2.8.2 or 7.6.5 or for slabs, walls, shells, or folded plates having clear spacing between bars being developed not less than 2.0 db. 2. The size factor, k4, has been included for bars 20M and smaller. 3. Calculations are based on the bar designation number as the nominal bar diameter db in accordance with Clause 3.3.3.
Table 14A. Class B Tension Lap Splices Black Bars - Normal Density Concrete (k1 = 1.0)
Bar Size | Bar Grade (MPa) | f’c=20 | f’c=25 | f’c=30 | f’c=35 | f’c=40 | f’c=45 | f’c=50 | f’c=55 | f’c=60 | f’c=64
10M | 400 | 420 | 380 | 350 | 320 | 300 | 300 | 300 | 300 | 300 | 300
10M | 500 | 530 | 470 | 430 | 400 | 370 | 350 | 340 | 320 | 310 | 300
15M | 400 | 630 | 570 | 520 | 480 | 450 | 420 | 400 | 380 | 370 | 360
15M | 500 | 790 | 710 | 650 | 600 | 560 | 530 | 500 | 480 | 460 | 440
20M | 400 | 840 | 750 | 690 | 640 | 600 | 560 | 530 | 510 | 490 | 470
20M | 500 | 1050 | 940 | 860 | 800 | 740 | 700 | 670 | 640 | 610 | 590
25M | 400 | 1310 | 1170 | 1070 | 990 | 930 | 880 | 830 | 790 | 760 | 740
25M | 500 | 1640 | 1470 | 1340 | 1240 | 1160 | 1100 | 1040 | 990 | 950 | 920
30M | 400 | 1570 | 1410 | 1290 | 1190 | 1110 | 1050 | 1000 | 950 | 910 | 880
30M | 500 | 1970 | 1760 | 1610 | 1490 | 1390 | 1310 | 1250 | 1190 | 1140 | 1100
35M | 400 | 1840 | 1640 | 1500 | 1390 | 1300 | 1230 | 1160 | 1110 | 1060 | 1030
35M | 500 | 2290 | 2050 | 1870 | 1740 | 1620 | 1530 | 1450 | 1390 | 1330 | 1280
45M | All | f’c=20: Lap Splices Not Permitted
55M | All
Table 14B. Class B Tension Lap Splices Black Bars - Normal Density Concrete (k1 = 1.3; All horizontal bars with more than 300 mm of fresh concrete cast below the bar in question.)
Bar Size | Bar Grade (MPa) | f’c=20 | f’c=25 | f’c=30 | f’c=35 | f’c=40 | f’c=45 | f’c=50 | f’c=55 | f’c=60 | f’c=64
10M | 400 | 550 | 490 | 450 | 420 | 390 | 370 | 350 | 330 | 320 | 310
10M | 500 | 690 | 610 | 560 | 520 | 490 | 460 | 440 | 420 | 400 | 390
15M | 400 | 820 | 740 | 670 | 620 | 580 | 550 | 520 | 500 | 480 | 460
15M | 500 | 1030 | 920 | 840 | 780 | 730 | 690 | 650 | 620 | 590 | 580
20M | 400 | 1090 | 980 | 890 | 830 | 770 | 730 | 690 | 660 | 630 | 610
20M | 500 | 1370 | 1220 | 1120 | 1030 | 970 | 910 | 870 | 830 | 790 | 770
25M | 400 | 1710 | 1530 | 1390 | 1290 | 1210 | 1140 | 1080 | 1030 | 990 | 960
25M | 500 | 2130 | 1910 | 1740 | 1610 | 1510 | 1420 | 1350 | 1290 | 1230 | 1190
30M | 400 | 2050 | 1830 | 1670 | 1550 | 1450 | 1370 | 1300 | 1240 | 1180 | 1150
30M | 500 | 2560 | 2290 | 2090 | 1930 | 1810 | 1710 | 1620 | 1540 | 1480 | 1430
35M | 400 | 2390 | 2130 | 1950 | 1800 | 1690 | 1590 | 1510 | 1440 | 1380 | 1340
35M | 500 | 2980 | 2670 | 2430 | 2250 | 2110 | 1990 | 1890 | 1800 | 1720 | 1670
45M | All | f’c=20: Lap Splices Not Permitted
55M | All

## Tension Epoxy
Table 13. Tension Development Length ld (mm) - Class A Lap Splice Epoxy Coated Bars (10M-35M) 1. Values are calculated based on CSA Standard A23.3-19, Clause 12.2 and Table 12.1 for bars with clear cover greater than 1.0 db and clear spacing not less than 1.4 db for members containing minimum stirrups or ties in accordance with Clause 11.2.8.2 or 7.6.5 or for slabs, walls, shells, or folded plates having clear spacing between bars being developed not less than 2 db (minimum cover and clear spacing for epoxy shown). 2. The size factor, k4, has been included for bars 20M and smaller. 3. Calculations are based on the bar designation number as the nominal bar diameter db in accordance with Clause 3.3.3. 4. k2 = 1.5 for Epoxy-Coated Reinforcement with clear cover less than 3db or with clear spacing between bars being developed less than 6db as per A23.3-19 Clause 12.2.4. Table 13A. Epoxy Bars - Normal Density Concrete (k1 = 1.0) (k2 = 1.2; cover > 3db ; clear spacing > 6db)
Bar Size | Bar Grade (MPa) | f’c=20 | f’c=25 | f’c=30 | f’c=35 | f’c=40 | f’c=45 | f’c=50 | f’c=55 | f’c=60 | f’c=64
10M | 400 | 390 | 350 | 320 | 300 | 300 | 300 | 300 | 300 | 300 | 300
10M | 500 | 490 | 440 | 400 | 370 | 350 | 330 | 310 | 300 | 300 | 300
15M | 400 | 580 | 520 | 480 | 440 | 410 | 390 | 370 | 350 | 340 | 330
15M | 500 | 730 | 650 | 600 | 550 | 520 | 490 | 460 | 440 | 420 | 410
20M | 400 | 780 | 700 | 640 | 590 | 550 | 520 | 490 | 470 | 450 | 440
20M | 500 | 970 | 870 | 790 | 740 | 690 | 650 | 620 | 590 | 560 | 540
25M | 400 | 1210 | 1090 | 990 | 920 | 860 | 810 | 770 | 730 | 700 | 680
25M | 500 | 1510 | 1350 | 1240 | 1150 | 1070 | 1010 | 960 | 920 | 880 | 850
30M | 400 | 1450 | 1300 | 1190 | 1100 | 1030 | 970 | 920 | 880 | 840 | 820
30M | 500 | 1820 | 1620 | 1480 | 1370 | 1290 | 1210 | 1150 | 1100 | 1050 | 1020
35M | 400 | 1700 | 1520 | 1390 | 1280 | 1200 | 1130 | 1070 | 1020 | 980 | 950
35M | 500 | 2120 | 1890 | 1730 | 1600 | 1500 | 1410 | 1340 | 1280 | 1220 | 1190
45M | 400 | 2180 | 1950 | 1780 | 1650 | 1540 | 1450 | 1380 | 1320 | 1260 | 1220
45M | 500 | 2720 | 2430 | 2220 | 2060 | 1930 | 1820 | 1720 | 1640 | 1570 | 1520
55M | 400 | 2660 | 2380 | 2170 | 2010 | 1880 | 1780 | 1690 | 1610 | 1540 | 1490
55M | 500 | 3330 | 2970 | 2720 | 2520 | 2350 | 2220 | 2110 | 2010 | 1920 | 1860
Table 13B. Epoxy Bars - Normal Density Concrete (k1 = 1.3; All horizontal bars with more than 300 mm of fresh concrete cast below the bar in question.) (k2 = 1.2; cover > 3db ; clear spacing > 6db)
Bar Size | Bar Grade (MPa) | f’c=20 | f’c=25 | f’c=30 | f’c=35 | f’c=40 | f’c=45 | f’c=50 | f’c=55 | f’c=60 | f’c=64
10M | 400 | 510 | 450 | 420 | 380 | 360 | 340 | 320 | 310 | 300 | 300
10M | 500 | 630 | 570 | 520 | 480 | 450 | 420 | 400 | 380 | 370 | 360
15M | 400 | 760 | 680 | 620 | 570 | 540 | 510 | 480 | 460 | 440 | 430
15M | 500 | 950 | 850 | 770 | 720 | 670 | 630 | 600 | 570 | 550 | 530
20M | 400 | 1010 | 900 | 830 | 760 | 720 | 670 | 640 | 610 | 590 | 570
20M | 500 | 1260 | 1130 | 1030 | 950 | 890 | 840 | 800 | 760 | 730 | 710
25M | 400 | 1570 | 1410 | 1290 | 1190 | 1110 | 1050 | 1000 | 950 | 910 | 880
25M | 500 | 1970 | 1760 | 1610 | 1490 | 1390 | 1310 | 1250 | 1190 | 1140 | 1100
30M | 400 | 1890 | 1690 | 1540 | 1430 | 1340 | 1260 | 1200 | 1140 | 1090 | 1060
30M | 500 | 2360 | 2110 | 1930 | 1780 | 1670 | 1570 | 1490 | 1420 | 1360 | 1320
35M | 400 | 2200 | 1970 | 1800 | 1670 | 1560 | 1470 | 1390 | 1330 | 1270 | 1230
35M | 500 | 2750 | 2460 | 2250 | 2080 | 1950 | 1840 | 1740 | 1660 | 1590 | 1540
45M | 400 | 2830 | 2530 | 2310 | 2140 | 2000 | 1890 | 1790 | 1710 | 1640 | 1580
45M | 500 | 3540 | 3160 | 2890 | 2670 | 2500 | 2360 | 2240 | 2130 | 2040 | 1980
55M | 400 | 3460 | 3090 | 2820 | 2620 | 2450 | 2310 | 2190 | 2090 | 2000 | 1940
55M | 500 | 4320 | 3870 | 3530 | 3270 | 3060 | 2880 | 2740 | 2610 | 2500 | 2420
Table 13C. Epoxy Bars - Normal Density Concrete (k1 = 1.0; cover < 3db ; clear spacing < 6db)
Bar Size | Bar Grade (MPa) | f’c=20 | f’c=25 | f’c=30 | f’c=35 | f’c=40 | f’c=45 | f’c=50 | f’c=55 | f’c=60 | f’c=64
10M | 400 | 490 | 440 | 400 | 370 | 300 | 300 | 300 | 300 | 300 | 300
10M | 500 | 610 | 540 | 500 | 460 | 430 | 410 | 390 | 370 | 300 | 300
15M | 400 | 730 | 650 | 600 | 550 | 520 | 490 | 460 | 440 | 420 | 410
15M | 500 | 910 | 810 | 740 | 690 | 650 | 610 | 580 | 550 | 530 | 510
20M | 400 | 970 | 870 | 790 | 740 | 690 | 650 | 620 | 590 | 560 | 540
20M | 500 | 1210 | 1080 | 990 | 920 | 860 | 810 | 770 | 730 | 700 | 680
25M | 400 | 1510 | 1350 | 1240 | 1150 | 1070 | 1010 | 960 | 920 | 880 | 850
25M | 500 | 1890 | 1690 | 1550 | 1430 | 1340 | 1260 | 1200 | 1140 | 1090 | 1060
30M | 400 | 1820 | 1620 | 1480 | 1370 | 1290 | 1210 | 1150 | 1100 | 1050 | 1020
30M | 500 | 2270 | 2030 | 1850 | 1720 | 1610 | 1510 | 1440 | 1370 | 1310 | 1270
35M | 400 | 2120 | 1890 | 1730 | 1600 | 1500 | 1410 | 1340 | 1280 | 1220 | 1190
35M | 500 | 2650 | 2370 | 2160 | 2000 | 1870 | 1770 | 1680 | 1600 | 1530 | 1480
45M | 400 | 2720 | 2430 | 2220 | 2060 | 1930 | 1820 | 1720 | 1640 | 1570 | 1520
45M | 500 | 3400 | 3040 | 2780 | 2570 | 2410 | 2270 | 2150 | 2050 | 1970 | 1900
55M | 400 | 3330 | 2970 | 2720 | 2520 | 2350 | 2220 | 2110 | 2010 | 1920 | 1860
55M | 500 | 4160 | 3720 | 3390 | 3140 | 2940 | 2770 | 2630 | 2510 | 2400 | 2330
Table 13D. Epoxy Bars - Normal Density Concrete (k1 = 1.3; All horizontal bars with more than 300 mm of fresh concrete cast below the bar in question.) (k2 = 1.5; cover < 3db ; clear spacing < 6db)
Bar Size | Bar Grade (MPa) | f’c=20 | f’c=25 | f’c=30 | f’c=35 | f’c=40 | f’c=45 | f’c=50 | f’c=55 | f’c=60 | f’c=64
10M | 400 | 580 | 520 | 480 | 440 | 410 | 390 | 370 | 350 | 340 | 330
10M | 500 | 730 | 650 | 600 | 550 | 520 | 490 | 460 | 440 | 420 | 410
15M | 400 | 870 | 780 | 710 | 660 | 620 | 580 | 550 | 530 | 510 | 490
15M | 500 | 1090 | 980 | 890 | 830 | 770 | 730 | 690 | 660 | 630 | 610
20M | 400 | 1160 | 1040 | 950 | 880 | 820 | 780 | 740 | 700 | 670 | 650
20M | 500 | 1450 | 1300 | 1190 | 1100 | 1030 | 970 | 920 | 880 | 840 | 810
25M | 400 | 1820 | 1620 | 1480 | 1370 | 1290 | 1210 | 1150 | 1100 | 1050 | 1020
25M | 500 | 2270 | 2030 | 1850 | 1720 | 1610 | 1510 | 1440 | 1370 | 1310 | 1270
30M | 400 | 2180 | 1950 | 1780 | 1650 | 1540 | 1450 | 1380 | 1320 | 1260 | 1220
30M | 500 | 2720 | 2430 | 2220 | 2060 | 1930 | 1820 | 1720 | 1640 | 1570 | 1520
35M | 400 | 2540 | 2270 | 2080 | 1920 | 1800 | 1700 | 1610 | 1530 | 1470 | 1420
35M | 500 | 3170 | 2840 | 2590 | 2400 | 2250 | 2120 | 2010 | 1920 | 1830 | 1780
45M | 400 | 3270 | 2920 | 2670 | 2470 | 2310 | 2180 | 2070 | 1970 | 1890 | 1830
45M | 500 | 3400 | 3040 | 2780 | 2570 | 2410 | 2270 | 2150 | 2050 | 1970 | 1900
55M | 400 | 3990 | 3570 | 3260 | 3020 | 2820 | 2660 | 2530 | 2410 | 2310 | 2230
55M | 500 | 4990 | 4460 | 4070 | 3770 | 3530 | 3330 | 3160 | 3010 | 2880 | 2790
Table 15. Class B Tension Lap Splice - Epoxy Coated Reinforcing Bars (mm) 1. Values are calculated based on CSA Standard A23.3-19, Clause 12.2 and Table 12.1 for bars with clear cover greater than 1.0 db and clear spacing not less than 1.4 db for members containing minimum stirrups or ties in accordance with Clause 11.2.8.4 or 7.6.5 or for slabs, walls, shells, or folded plates having clear spacing between bars being developed not less than 2.0 db. (minimum cover and clear spacing for epoxy shown). 2. The size factor, k4, has been included for bars 20M and smaller. 3. Calculations are based on the bar designation number as the nominal bar diameter db in accordance with Clause 3.3.3. Table 15A. Class B Tension Lap Splices - Epoxy Bars - Normal Density Concrete (k1 = 1.0) (k2 = 1.2; cover > 3 db ; clear spacing > 6 db)
Bar Size | Bar Grade (MPa) | f’c=20 | f’c=25 | f’c=30 | f’c=35 | f’c=40 | f’c=45 | f’c=50 | f’c=55 | f’c=60 | f’c=64
10M | 400 | 510 | 450 | 420 | 380 | 360 | 340 | 320 | 310 | 300 | 300
10M | 500 | 630 | 570 | 520 | 480 | 450 | 420 | 400 | 380 | 370 | 360
15M | 400 | 760 | 680 | 620 | 570 | 540 | 510 | 480 | 460 | 440 | 430
15M | 500 | 950 | 850 | 770 | 720 | 670 | 630 | 600 | 570 | 550 | 530
20M | 400 | 1010 | 900 | 830 | 760 | 720 | 670 | 640 | 610 | 590 | 570
20M | 500 | 1260 | 1130 | 1030 | 950 | 890 | 840 | 800 | 760 | 730 | 710
25M | 400 | 1570 | 1410 | 1290 | 1190 | 1110 | 1050 | 1000 | 950 | 910 | 880
25M | 500 | 1970 | 1760 | 1610 | 1490 | 1390 | 1310 | 1250 | 1190 | 1140 | 1100
30M | 400 | 1890 | 1690 | 1540 | 1430 | 1340 | 1260 | 1200 | 1140 | 1090 | 1060
30M | 500 | 2360 | 2110 | 1930 | 1780 | 1670 | 1570 | 1490 | 1420 | 1360 | 1320
35M | 400 | 2200 | 1970 | 1800 | 1670 | 1560 | 1470 | 1390 | 1330 | 1270 | 1230
35M | 500 | 2750 | 2460 | 2250 | 2080 | 1950 | 1840 | 1740 | 1660 | 1590 | 1540
45M | All | f’c=20: Lap Splices Not Permitted
55M | All
Table 15B. Class B Tension Lap Splices - Epoxy Bars - Normal Density Concrete (k1 = 1.3; All horizontal bars with more than 300 mm of fresh concrete cast below the bar in question.) (k2 = 1.2; cover > 3 db ; clear spacing > 6 db)
Bar Size | Bar Grade (MPa) | f’c=20 | f’c=25 | f’c=30 | f’c=35 | f’c=40 | f’c=45 | f’c=50 | f’c=55 | f’c=60 | f’c=64
10M | 400 | 660 | 590 | 540 | 500 | 470 | 440 | 420 | 400 | 380 | 370
10M | 500 | 820 | 740 | 670 | 620 | 580 | 550 | 520 | 500 | 480 | 460
15M | 400 | 980 | 880 | 800 | 750 | 700 | 660 | 620 | 600 | 570 | 550
15M | 500 | 1230 | 1100 | 1000 | 930 | 870 | 820 | 780 | 740 | 710 | 690
20M | 400 | 1310 | 1170 | 1070 | 990 | 930 | 880 | 830 | 790 | 760 | 740
20M | 500 | 1640 | 1470 | 1340 | 1240 | 1160 | 1090 | 1040 | 990 | 950 | 920
25M | 400 | 2050 | 1830 | 1670 | 1550 | 1450 | 1370 | 1300 | 1240 | 1180 | 1150
25M | 500 | 2560 | 2290 | 2090 | 1930 | 1810 | 1710 | 1620 | 1540 | 1480 | 1430
30M | 400 | 2450 | 2200 | 2000 | 1860 | 1740 | 1640 | 1550 | 1480 | 1420 | 1370
30M | 500 | 3070 | 2740 | 2500 | 2320 | 2170 | 2050 | 1940 | 1850 | 1770 | 1720
35M | 400 | 2860 | 2560 | 2340 | 2160 | 2030 | 1910 | 1810 | 1730 | 1650 | 1600
35M | 500 | 3580 | 3200 | 2920 | 2700 | 2530 | 2390 | 2260 | 2160 | 2070 | 2000
45M | All | f’c=20: Lap Splices Not Permitted
55M | All
Table 15C. Class B Tension Lap Splices - Epoxy Bars - Normal Density Concrete (k1 = 1.0) (k2 = 1.5; cover > 3 db ; clear spacing > 6 db)
Bar Size | Bar Grade (MPa) | f’c=20 | f’c=25 | f’c=30 | f’c=35 | f’c=40 | f’c=45 | f’c=50 | f’c=55 | f’c=60 | f’c=64
10M | 400 | 630 | 570 | 520 | 480 | 450 | 420 | 400 | 380 | 370 | 300
10M | 500 | 790 | 710 | 650 | 600 | 560 | 530 | 500 | 480 | 460 | 440
15M | 400 | 950 | 850 | 770 | 720 | 670 | 630 | 600 | 570 | 550 | 530
15M | 500 | 1180 | 1060 | 970 | 890 | 840 | 790 | 750 | 710 | 680 | 660
20M | 400 | 1260 | 1130 | 1030 | 950 | 890 | 840 | 800 | 760 | 730 | 710
20M | 500 | 1570 | 1410 | 1290 | 1190 | 1110 | 1050 | 1000 | 950 | 910 | 880
25M | 400 | 1970 | 1760 | 1610 | 1490 | 1390 | 1310 | 1250 | 1190 | 1140 | 1100
25M | 500 | 2460 | 2200 | 2010 | 1860 | 1740 | 1640 | 1560 | 1480 | 1420 | 1380
30M | 400 | 2360 | 2110 | 1930 | 1780 | 1670 | 1570 | 1490 | 1420 | 1360 | 1320
30M | 500 | 2950 | 2640 | 2410 | 2230 | 2090 | 1970 | 1870 | 1780 | 1700 | 1650
35M | 400 | 2750 | 2460 | 2250 | 2080 | 1950 | 1840 | 1740 | 1660 | 1590 | 1540
35M | 500 | 3440 | 3080 | 2810 | 2600 | 2430 | 2290 | 2180 | 2080 | 1990 | 1920
45M | All | f’c=20: Lap Splices Not Permitted
55M | All
Table 15D. Class B Tension Lap Splices - Epoxy Bars - Normal Density Concrete (k1 = 1.3; all horizontal bars with more than 300 mm of fresh concrete cast below the bar in question.) (k2 = 1.5; cover > 3 db ; clear spacing > 6 db)
Bar Size | Bar Grade (MPa) | f’c=20 | f’c=25 | f’c=30 | f’c=35 | f’c=40 | f’c=45 | f’c=50 | f’c=55 | f’c=60 | f’c=64
10M | 400 | 820 | 740 | 670 | 620 | 580 | 550 | 520 | 500 | 480 | 460
10M | 500 | 1030 | 920 | 840 | 780 | 730 | 690 | 650 | 620 | 590 | 580
15M | 400 | 1230 | 1100 | 1000 | 930 | 870 | 820 | 780 | 740 | 710 | 690
15M | 500 | 1540 | 1370 | 1250 | 1160 | 1090 | 1030 | 970 | 930 | 890 | 860
20M | 400 | 1640 | 1470 | 1340 | 1240 | 1160 | 1090 | 1040 | 990 | 950 | 920
20M | 500 | 2050 | 1830 | 1670 | 1550 | 1450 | 1370 | 1300 | 1240 | 1180 | 1150
25M | 400 | 2560 | 2290 | 2090 | 1930 | 1810 | 1710 | 1620 | 1540 | 1480 | 1430
25M | 500 | 3190 | 2860 | 2610 | 2420 | 2260 | 2130 | 2020 | 1930 | 1850 | 1790
30M | 400 | 3070 | 2740 | 2500 | 2320 | 2170 | 2050 | 1940 | 1850 | 1770 | 1720
30M | 500 | 3830 | 3430 | 3130 | 2900 | 2710 | 2560 | 2420 | 2310 | 2210 | 2140
35M | 400 | 3580 | 3200 | 2920 | 2700 | 2530 | 2390 | 2260 | 2160 | 2070 | 2000
35M | 500 | 4470 | 4000 | 3650 | 3380 | 3160 | 2980 | 2830 | 2700 | 2580 | 2500
45M | All | f’c=20: Lap Splices Not Permitted
55M | All